## LAG
Montype | Direction | Location | Binned |  | Nonbinned | Model | Enable | Metric | Units | Type
FR-L | Rx | NEND | Y | CUMULATIVE |  | Y | Y |  | Frames | Counter
FR-L | Tx | NEND | Y | CUMULATIVE |  | Y | Y |  | Frames | Counter
DISC-L | Rx | NEND | Y | CUMULATIVE |  | Y | Y |  | Count | Counter
GDOCTETS-L | Rx | NEND | Y | CUMULATIVE |  | Y | Y |  | Octets | Counter
GDOCTETS-L | Tx | NEND | Y | CUMULATIVE |  | Y | Y |  | Octets | Counter
OCTETS-L | Rx | NEND | Y | CUMULATIVE |  | Y | Y |  | Octets | Counter
OCTETS-L | Tx | NEND | Y | CUMULATIVE |  | Y | Y |  | Octets | Counter

## LIF
Montype | Direction | Location | Binned | Nonbinned | Model | Enable | Metric | Units | Type
L2ACL-DISC | Rx | NEND | Y | Y | Y | Y | Total frames received on the LIF that were discarded due to L2 ACL action | Count | Counter
IDEF-L | Rx | NEND | Y | Y | Y | Y | Total frames with invalid TPID or unexpected VID that were received on the LIF | Frames | Counter
TFR | Rx | NEND | Y | Y | Y | Y | Total Frames received on the LIF (does not include L2CP traffic for PEER mode) | Frames | Counter
TOCT | Rx | NEND | Y | Y | Y | Y | Total Octets received on the LIF (does not include L2CP traffic for PEER mode) | Octets | Counter
GRFR | Rx | NEND | Y | Y | Y | Y | Green Frames | Frames | Counter
GROCT | Rx | NEND | Y | Y | Y | Y | Green Octets | Octets | Counter
RDFR | Rx | NEND | Y | Y | Y | Y | Red Frames | Frames | Counter
RDOCT | Rx | NEND | Y | Y | Y | Y | Red Octets | Octets | Counter
TGRFR | Tx | NEND | Y | Y | Y | Y | Total Green Frames | Frames | Counter
TGROCT | Tx | NEND | Y | Y | Y | Y | Total Green Octets | Octets | Counter
TYLFR | Tx | NEND | Y | Y | Y | Y | Total Yellow Frames | Frames | Counter
TYLOCT | Rx | NEND | Y | Y | Y | Y | Total Yellow Octets | Octets | Counter
GRFR-A | Rx | NEND | Y | Y | Y | N | Service Class A Green Frames | Frames | Counter
GROCT-A | Rx | NEND | Y | Y | Y | N | Service Class A Green Octets | Octets | Counter
GRFR-B | Rx | NEND | Y | Y | Y | N | Service Class B Green Frames | Frames | Counter
GROCT-B | Rx | NEND | Y | Y | Y | N | Service Class B Green Octets | Octets | Counter
GRFR-C | Rx | NEND | Y | Y | Y | N | Service Class C Green Frames | Frames | Counter
GROCT-C | Rx | NEND | Y | Y | Y | N | Service Class C Green Octets | Octets | Counter
GRFR-D | Rx | NEND | Y | Y | Y | N | Service Class D Green Frames | Frames | Counter
GROCT-D | Rx | NEND | Y | Y | Y | N | Service Class D Green Octets | Octets | Counter
GRFR-E | Rx | NEND | Y | Y | Y | N | Service Class E Green Frames | Frames | Counter
GROCT-E | Rx | NEND | Y | Y | Y | N | Service Class E Green Octets | Octets | Counter
GRFR-F | Rx | NEND | Y | Y | Y | N | Service Class F Green Frames | Frames | Counter
GROCT-F | Rx | NEND | Y | Y | Y | N | Service Class F Green Octets | Octets | Counter
GRFR-G | Rx | NEND | Y | Y | Y | N | Service Class G Green Frames | Frames | Counter
GROCT-G | Rx | NEND | Y | Y | Y | N | Service Class G Green Octets | Octets | Counter
GRFR-H | Rx | NEND | Y | Y | Y | N | Service Class H Green Frames | Frames | Counter
GROCT-H | Rx | NEND | Y | Y | Y | N | Service Class H Green Octets | Octets | Counter
RDFR-A | Rx | NEND | Y | Y | Y | N | Service Class A Red Frames | Frames | Counter
RDOCT-A | Rx | NEND | Y | Y | Y | N | Service Class A Red Octets | Octets | Counter
RDFR-B | Rx | NEND | Y | Y | Y | N | Service Class B Red Frames | Frames | Counter
RDOCT-B | Rx | NEND | Y | Y | Y | N | Service Class B Red Octets | Octets | Counter
RDFR-C | Rx | NEND | Y | Y | Y | N | Service Class C Red Frames | Frames | Counter
RDOCT-C | Rx | NEND | Y | Y | Y | N | Service Class C Red Octets | Octets | Counter
RDFR-D | Rx | NEND | Y | Y | Y | N | Service Class D Red Frames | Frames | Counter
RDOCT-D | Rx | NEND | Y | Y | Y | N | Service Class D Red Octets | Octets | Counter
RDFR-E | Rx | NEND | Y | Y | Y | N | Service Class E Red Frames | Frames | Counter
RDOCT-E | Rx | NEND | Y | Y | Y | N | Service Class E Red Octets | Octets | Counter
RDFR-F | Rx | NEND | Y | Y | Y | N | Service Class F Red Frames | Frames | Counter
RDOCT-F | Rx | NEND | Y | Y | Y | N | Service Class F Red Octets | Octets | Counter
RDFR-G | Rx | NEND | Y | Y | Y | N | Service Class G Red Frames | Frames | Counter
RDOCT-G | Rx | NEND | Y | Y | Y | N | Service Class G Red Octets | Octets | Counter
RDFR-H | Rx | NEND | Y | Y | Y | N | Service Class H Red Frames | Frames | Counter
RDOCT-H | Rx | NEND | Y | Y | Y | N | Service Class H Red Octets | Octets | Counter
TFR-A | Tx | NEND | Y | Y | Y | N | Service Class A frames destined to the interface | Frames | Counter
TFR-B | Tx | NEND | Y | Y | Y | N | Service Class B frames destined to the interface | Frames | Counter
TFR-C | Tx | NEND | Y | Y | Y | N | Service Class C frames destined to the interface | Frames | Counter
TFR-D | Tx | NEND | Y | Y | Y | N | Service Class D frames destined to the interface | Frames | Counter
TFR-E | Tx | NEND | Y | Y | Y | N | Service Class E frames destined to the interface | Frames | Counter
TFR-F | Tx | NEND | Y | Y | Y | N | Service Class F frames destined to the interface | Frames | Counter
TFR-G | Tx | NEND | Y | Y | Y | N | Service Class G frames destined to the interface | Frames | Counter
TFR-H | Tx | NEND | Y | Y | Y | N | Service Class H frames destined to the interface | Frames | Counter
TDFR-A | Tx | NEND | Y | Y | Y | N | Service Class A frames destined to the interface that were discarded | Frames | Counter
TDFR-B | Tx | NEND | Y | Y | Y | N | Service Class B frames destined to the interface that were discarded | Frames | Counter
TDFR-C | Tx | NEND | Y | Y | Y | N | Service Class C frames destined to the interface that were discarded | Frames | Counter
TDFR-D | Tx | NEND | Y | Y | Y | N | Service Class D frames destined to the interface that were discarded | Frames | Counter
TDFR-E | Tx | NEND | Y | Y | Y | N | Service Class E frames destined to the interface that were discarded | Frames | Counter
TDFR-F | Tx | NEND | Y | Y | Y | N | Service Class F frames destined to the interface that were discarded | Frames | Counter
TDFR-G | Tx | NEND | Y | Y | Y | N | Service Class G frames destined to the interface that were discarded | Frames | Counter
TDFR-H | Tx | NEND | Y | Y | Y | N | Service Class H frames destined to the interface that were discarded | Frames | Counter

## MEP
Montype | Direction | Location | Binned |  | Nonbinned | Model | Enable | Metric | Units | Type
CCMRCVD | RCV | NEND |  | CUMULATIVE |  | Y | Y | Number of continuity check messages received. | Count | Counter
CCMSENT | TRMT | NEND |  | CUMULATIVE |  | Y | Y | Number of continuity check messages transmitted. | Count | Counter
DMMPDU | RCV | NEND |  | CUMULATIVE |  | Y | Y | Number of delay measurement request messages received. | Count | Counter
DMRPDU | TRMT | NEND |  | CUMULATIVE |  | Y | Y | Number of delay measurement response messages transmitted. | Count | Counter
INVUNXPDMPDU | RCV | NEND |  | CUMULATIVE |  | Y | Y | Number of unexpected/invalid delay measurement messages received and discarded. | Count | Counter
INVUNXPLMPDU | RCV | NEND |  | CUMULATIVE |  | Y | Y | Number of unexpected/invalid loss measurement messages received and discarded. | Count | Counter
LMMPDU | RCV | NEND |  | CUMULATIVE |  | Y | Y | Number of loss measurement request messages received. | Count | Counter
LMRPDU | TRMT | NEND |  | CUMULATIVE |  | Y | Y | Number of loss measurement response messages transmitted. | Count | Counter

## OC12
Montype | Direction | Location | Binned | Nonbinned | Model | Enable | Metric | Units | Type
CVL | Rx | FEND | Y |  | Y | Y | Coding Violation - Line | Count | Counter
CVL | Rx | NEND | Y |  | Y | Y | Coding Violation - Line | Count | Counter
CVL | Tx | FEND | Y |  | Y | Y | Coding Violation - Line | Count | Counter
CVL | Tx | NEND | Y |  | Y | Y | Coding Violation - Line | Count | Counter
CVS | Rx | NEND | Y |  | Y | Y | Coding Violation - Section | Count | Counter
CVS | TX | NEND | Y |  | Y | Y | Coding Violation - Section | Count | Counter
ESL | Rx | FEND | Y |  | Y | Y | Errored Section - Line | Seconds | Counter
ESL | Rx | NEND | Y |  | Y | Y | Errored Section - Line | Seconds | Counter
ESL | Tx | FEND | Y |  | Y | Y | Errored Section - Line | Seconds | Counter
ESL | Tx | NEND | Y |  | Y | Y | Errored Section - Line | Seconds | Counter
ESS | Rx | NEND | Y |  | Y | Y | Errored Section - Section | Seconds | Counter
ESS | Tx | NEND | Y |  | Y | Y | Errored Section - Section | Seconds | Counter
FCL | Rx | NEND | Y |  | Y | Y | Failure Count - Line | Count | Counter
FCL | Rx | FEND | Y |  | Y | Y | Failure Count - Line | Count | Counter
FCL | Tx | NEND | Y |  | Y | Y | Failure Count - Line | Count | Counter
FCL | Tx | FEND | Y |  | Y | Y | Failure Count - Line | Count | Counter
PSC | NA | NEND | Y |  | Y | Y | Protection Switch Count | Count | Counter
PSD | NA | NEND | Y |  | Y | Y | Protection Switch Duration | ?? | Counter
SEFSS | Rx | NEND | Y |  | Y | Y | Severely Errored Framing Seconds - Section | Seconds | Counter
SEFSS | Tx | NEND | Y |  | Y | Y | Severely Errored Framing Seconds - Section | Seconds | Counter
SESL | Rx | FEND | Y |  | Y | Y | Severely Errored Seconds - Line | Seconds | Counter
SESL | Rx | NEND | Y |  | Y | Y | Severely Errored Seconds - Line | Seconds | Counter
SESL | Tx | FEND | Y |  | Y | Y | Severely Errored Seconds - Line | Seconds | Counter
SESL | Tx | NEND | Y |  | Y | Y | Severely Errored Seconds - Line | Seconds | Counter
SESS | Rx | NEND | Y |  | Y | Y | Severely Errored Seconds - Section | Seconds | Counter
SESS | Tx | NEND | Y |  | Y | Y | Severely Errored Seconds - Section | Seconds | Counter
UASL | Rx | FEND | Y |  | Y | Y | Unavailable Seconds - Line | Seconds | Counter
UASL | Rx | NEND | Y |  | Y | Y | Unavailable Seconds - Line | Seconds | Counter
UASL | Tx | FEND | Y |  | Y | Y | Unavailable Seconds - Line | Seconds | Counter
UASL | Tx | NEND | Y |  | Y | Y | Unavailable Seconds - Line | Seconds | Counter

## OC3
Montype | Direction | Location | Binned | Nonbinned | Model | Enable | Metric | Units | Type
CVL | Rx | FEND | Y |  | Y | Y | Coding Violation - Line | Count | Counter
CVL | Rx | NEND | Y |  | Y | Y | Coding Violation - Line | Count | Counter
CVL | Tx | FEND | Y |  | Y | Y | Coding Violation - Line | Count | Counter
CVL | Tx | NEND | Y |  | Y | Y | Coding Violation - Line | Count | Counter
CVS | Rx | NEND | Y |  | Y | Y | Coding Violation - Section | Count | Counter
CVS | TX | NEND | Y |  | Y | Y | Coding Violation - Section | Count | Counter
ESL | Rx | FEND | Y |  | Y | Y | Errored Section - Line | Seconds | Counter
ESL | Rx | NEND | Y |  | Y | Y | Errored Section - Line | Seconds | Counter
ESL | Tx | FEND | Y |  | Y | Y | Errored Section - Line | Seconds | Counter
ESL | Tx | NEND | Y |  | Y | Y | Errored Section - Line | Seconds | Counter
ESS | Rx | NEND | Y |  | Y | Y | Errored Section - Section | Seconds | Counter
ESS | Tx | NEND | Y |  | Y | Y | Errored Section - Section | Seconds | Counter
FCL | Rx | NEND | Y |  | Y | Y | Failure Count - Line | Count | Counter
FCL | Rx | FEND | Y |  | Y | Y | Failure Count - Line | Count | Counter
FCL | Tx | NEND | Y |  | Y | Y | Failure Count - Line | Count | Counter
FCL | Tx | FEND | Y |  | Y | Y | Failure Count - Line | Count | Counter
PSC | NA | NEND | Y |  | Y | Y | Protection Switch Count | Count | Counter
PSD | NA | NEND | Y |  | Y | Y | Protection Switch Duration | ?? | Counter
SEFSS | Rx | NEND | Y |  | Y | Y | Severely Errored Framing Seconds - Section | Seconds | Counter
SEFSS | Tx | NEND | Y |  | Y | Y | Severely Errored Framing Seconds - Section | Seconds | Counter
SESL | Rx | FEND | Y |  | Y | Y | Severely Errored Seconds - Line | Seconds | Counter
SESL | Rx | NEND | Y |  | Y | Y | Severely Errored Seconds - Line | Seconds | Counter
SESL | Tx | FEND | Y |  | Y | Y | Severely Errored Seconds - Line | Seconds | Counter
SESL | Tx | NEND | Y |  | Y | Y | Severely Errored Seconds - Line | Seconds | Counter
SESS | Rx | NEND | Y |  | Y | Y | Severely Errored Seconds - Section | Seconds | Counter
SESS | Tx | NEND | Y |  | Y | Y | Severely Errored Seconds - Section | Seconds | Counter
UASL | Rx | FEND | Y |  | Y | Y | Unavailable Seconds - Line | Seconds | Counter
UASL | Rx | NEND | Y |  | Y | Y | Unavailable Seconds - Line | Seconds | Counter
UASL | Tx | FEND | Y |  | Y | Y | Unavailable Seconds - Line | Seconds | Counter
UASL | Tx | NEND | Y |  | Y | Y | Unavailable Seconds - Line | Seconds | Counter

## OC48
Montype | Direction | Location | Binned | Nonbinned | Model | Enable | Metric | Units | Type
CVL | Rx | FEND | Y |  | Y | Y | Coding Violation - Line | Count | Counter
CVL | Rx | NEND | Y |  | Y | Y | Coding Violation - Line | Count | Counter
CVL | Tx | FEND | Y |  | Y | Y | Coding Violation - Line | Count | Counter
CVL | Tx | NEND | Y |  | Y | Y | Coding Violation - Line | Count | Counter
CVL | Tx | NEND | Y |  | Y | Y | Coding Violation - Line | Count | Counter
CVS | Rx | NEND | Y |  | Y | Y | Coding Violation - Section | Count | Counter
CVS | TX | NEND | Y |  | Y | Y | Coding Violation - Section | Count | Counter
ESL | Rx | FEND | Y |  | Y | Y | Errored Section - Line | Seconds | Counter
ESL | Rx | NEND | Y |  | Y | Y | Errored Section - Line | Seconds | Counter
ESL | Tx | FEND | Y |  | Y | Y | Errored Section - Line | Seconds | Counter
ESL | Tx | NEND | Y |  | Y | Y | Errored Section - Line | Seconds | Counter
ESL | Tx | NEND | Y |  | Y | Y | Errored Section - Line | Seconds | Counter
ESS | Rx | NEND | Y |  | Y | Y | Errored Section - Section | Seconds | Counter
ESS | Tx | NEND | Y |  | Y | Y | Errored Section - Section | Seconds | Counter
FCL | Rx | NEND | Y |  | Y | Y | Failure Count - Line | Count | Counter
FCL | Rx | FEND | Y |  | Y | Y | Failure Count - Line | Count | Counter
FCL | Tx | NEND | Y |  | Y | Y | Failure Count - Line | Count | Counter
FCL | Tx | FEND | Y |  | Y | Y | Failure Count - Line | Count | Counter
PSC | NA | NEND | Y |  | Y | Y | Protection Switch Count | Count | Counter
PSD | NA | NEND | Y |  | Y | Y | Protection Switch Duration | ?? | Counter
SEFSS | Rx | NEND | Y |  | Y | Y | Severely Errored Framing Seconds - Section | Seconds | Counter
SEFSS | Tx | NEND | Y |  | Y | Y | Severely Errored Framing Seconds - Section | Seconds | Counter
SESL | Rx | FEND | Y |  | Y | Y | Severely Errored Seconds - Line | Seconds | Counter
SESL | Rx | NEND | Y |  | Y | Y | Severely Errored Seconds - Line | Seconds | Counter
SESL | Tx | FEND | Y |  | Y | Y | Severely Errored Seconds - Line | Seconds | Counter
SESL | Tx | NEND | Y |  | Y | Y | Severely Errored Seconds - Line | Seconds | Counter
SESS | Rx | NEND | Y |  | Y | Y | Severely Errored Seconds - Section | Seconds | Counter
SESS | Tx | NEND | Y |  | Y | Y | Severely Errored Seconds - Section | Seconds | Counter
UASL | Rx | FEND | Y |  | Y | Y | Unavailable Seconds - Line | Seconds | Counter
UASL | Rx | NEND | Y |  | Y | Y | Unavailable Seconds - Line | Seconds | Counter
UASL | Tx | FEND | Y |  | Y | Y | Unavailable Seconds - Line | Seconds | Counter
UASL | Tx | NEND | Y |  | Y | Y | Unavailable Seconds - Line | Seconds | Counter
UASL | Tx | NEND | Y |  | Y | Y | Unavailable Seconds - Line | Seconds | Counter

## T1
Montype | Direction | Location | Binned | Nonbinned | Model | Enable | Metric | Units | Type
MSEC | Rx | FEND | Y |  | Y | Y | Measured seconds | Count | Counter
PDVSEC | Rx | NEND | Y |  | Y | Y | Pulse density violation seconds | Seconds | Counter
SASP | Rx | NEND | Y |  | Y | Y | Severely errored framing | Seconds | Counter
SASP | Tx | FEND | Y |  | Y | Y | Severely errored framing second count–path | Seconds | Counter
SEFSP | Rx | NEND | Y |  | Y | Y | Severely errored second count–line | Seconds | Counter
SEFSP | Tx | FEND | Y |  | Y | Y | Severely errored second count–line | Seconds | Counter
SESL | Rx | NEND | Y |  | Y | Y | Severely errored second count–line | Seconds | Counter
SESP | Rx | NEND | Y |  | Y | Y | Severely errored second count–path | Seconds | Counter
SESP | Tx | NEND | Y |  | Y | Y | Severely errored second count–path | Seconds | Counter
UASL | Rx | NEND | Y |  | Y | Y | Unavailable seconds–line | Seconds | Counter
UASL | Tx | FEND | Y |  | Y | Y | Unavailable seconds–line | Seconds | Counter
UASP | Rx | NEND | Y |  | Y | Y | Unavailable seconds count–path | Seconds | Counter
UASP | Tx | FEND | Y |  | Y | Y | Unavailable seconds count–path | Seconds | Counter

## T1CLK
Montype | Direction | Location | Binned | Nonbinned | Model | Enable | Metric | Units | Type
CVL | Rx | NEND | Y |  | Y | Y | Coding Violation - Line | Count | Counter
ESL | Rx | NEND | Y |  | Y | Y | Errored Seconds - Line | Seconds | Counter
SESL | Rx | NEND | Y |  | Y | Y | Severely Errored Seconds - Line | Seconds | Counter

## T3
Montype | Direction | Location | Binned | Nonbinned | Model | Enable | Metric | Units | Type
CVP | Rx | NEND | Y |  | Y | Y | Coding Violation - Path (Cbit) | Count | Counter
CVCP | Rx | FEND | Y |  | Y | Y | Coding Violation - Path (Cbit) | Count | Counter
CVCP | Rx | NEND | Y |  | Y | Y | Coding Violation - Path (Cbit) | Count | Counter
ESP | Rx | NEND | Y |  | Y | Y | Errored Seconds - Path | Seconds | Counter
ESCP | Rx | FEND | Y |  | Y | Y | Errored Seconds - Path (Cbit) | Seconds | Counter
ESCP | Rx | NEND | Y |  | Y | Y | Errored Seconds - Path (Cbit) | Seconds | Counter
SESP | Rx | NEND | Y |  | Y | Y | Severely Errored Seconds - Path | Seconds | Counter
SESCP | Rx | FEND | Y |  | Y | Y | Severely Errored Seconds - Path (Cbit) | Seconds | Counter
SESCP | Rx | NEND | Y |  | Y | Y | Severely Errored Seconds - Path (Cbit) | Seconds | Counter
UASP | Rx | NEND | Y |  | Y | Y | Unavailable Seconds - Path | Seconds | Counter
UASCP | Rx | FEND | Y |  | Y | Y | Unavailable Seconds - Path (Cbit) | Seconds | Counter
UASCP | Rx | NEND | Y |  | Y | Y | Unavailable Seconds - Path (Cbit) | Seconds | Counter
SASP | Rx | NEND | Y |  | Y | Y | SEF/AIS Seconds - Path | Seconds | Counter
SASCP | Rx | FEND | Y |  | Y | Y | SEF/AIS Seconds - Path (Cbit) | Seconds | Counter
MSEC | Rx | NEND | Y |  | Y | Y | Measured Seconds | Seconds | Counter

## STS1
Montype | Direction | Location | Binned | Nonbinned | Model | Enable | Metric | Units | Type
CVP | Rx | FEND | Y |  | Y | Y | Coding Violation - Path | Count | Counter
CVP | Rx | NEND | Y |  | Y | Y | Coding Violation - Path | Count | Counter
ESP | Rx | FEND | Y |  | Y | Y | Errored Seconds - Path | Seconds | Counter
ESP | Rx | NEND | Y |  | Y | Y | Errored Seconds - Path | Seconds | Counter
SESP | Rx | FEND | Y |  | Y | Y | Severely Errored Seconds - Path | Seconds | Counter
SESP | Rx | NEND | Y |  | Y | Y | Severely Errored Seconds - Path | Seconds | Counter
UASP | Rx | FEND | Y |  | Y | Y | Unavailable Seconds - Path | Seconds | Counter
UASP | Rx | NEND | Y |  | Y | Y | Unavailable Seconds - Path | Seconds | Counter
FCP | Rx | FEND | Y |  | Y | Y | Failure Count - Path | Count | Counter
FCP | Rx | NEND | Y |  | Y | Y | Failure Count - Path | Count | Counter
D-PATH | NA | NEND | Y |  | Y | Y | Pointer Justification Count Difference - STS Path | Count | Counter
N-DET | Rx | NEND | Y |  | Y | Y | Negative Pointer Justification Count - STS Path Detected | Count | Counter
N-GEN | Tx | NEND | Y |  | Y | Y | Negative Pointer Justification Count - STS Path Generated | Count | Counter
P-DET | Rx | NEND | Y |  | Y | Y | Positive Pointer Justification Count - STS Path Detected | Count | Counter
P-GEN | Tx | NEND | Y |  | Y | Y | Positive Pointer Justification Count - STS Path Generated | Count | Counter
S-DET | Rx | NEND | Y |  | Y | Y | Positive Pointer Justification Count Seconds - STS Path Detected | Seconds | Counter
S-GEN | Tx | NEND | Y |  | Y | Y | Positive Pointer Justification Count Seconds - STS Path Generated | Seconds | Counter

## STS3
Montype | Direction | Location | Binned | Nonbinned | Model | Enable | Metric | Units | Type
CVP | Rx | FEND | Y |  | Y | Y | Coding Violation - Path | Count | Counter
CVP | Rx | NEND | Y |  | Y | Y | Coding Violation - Path | Count | Counter
ESP | Rx | FEND | Y |  | Y | Y | Errored Seconds - Path | Seconds | Counter
ESP | Rx | NEND | Y |  | Y | Y | Errored Seconds - Path | Seconds | Counter
SESP | Rx | FEND | Y |  | Y | Y | Severely Errored Seconds - Path | Seconds | Counter
SESP | Rx | NEND | Y |  | Y | Y | Severely Errored Seconds - Path | Seconds | Counter
UASP | Rx | FEND | Y |  | Y | Y | Unavailable Seconds - Path | Seconds | Counter
UASP | Rx | NEND | Y |  | Y | Y | Unavailable Seconds - Path | Seconds | Counter
FCP | Rx | FEND | Y |  | Y | Y | Failure Count - Path | Count | Counter
FCP | Rx | NEND | Y |  | Y | Y | Failure Count - Path | Count | Counter
D-PATH | NA | NEND | Y |  | Y | Y | Pointer Justification Count Difference - STS Path | Count | Counter
N-DET | Rx | NEND | Y |  | Y | Y | Negative Pointer Justification Count - STS Path Detected | Count | Counter
N-GEN | Tx | NEND | Y |  | Y | Y | Negative Pointer Justification Count - STS Path Generated | Count | Counter
P-DET | Rx | NEND | Y |  | Y | Y | Positive Pointer Justification Count - STS Path Detected | Count | Counter
P-GEN | Tx | NEND | Y |  | Y | Y | Positive Pointer Justification Count - STS Path Generated | Count | Counter
S-DET | Rx | NEND | Y |  | Y | Y | Positive Pointer Justification Count Seconds - STS Path Detected | Seconds | Counter
S-GEN | Tx | NEND | Y |  | Y | Y | Positive Pointer Justification Count Seconds - STS Path Generated | Seconds | Counter

## STS12
Montype | Direction | Location | Binned | Nonbinned | Model | Enable | Metric | Units | Type
CVP | Rx | FEND | Y |  | Y | Y | Coding Violation - Path | Count | Counter
CVP | Rx | NEND | Y |  | Y | Y | Coding Violation - Path | Count | Counter
ESP | Rx | FEND | Y |  | Y | Y | Errored Seconds - Path | Seconds | Counter
ESP | Rx | NEND | Y |  | Y | Y | Errored Seconds - Path | Seconds | Counter
SESP | Rx | FEND | Y |  | Y | Y | Severely Errored Seconds - Path | Seconds | Counter
SESP | Rx | NEND | Y |  | Y | Y | Severely Errored Seconds - Path | Seconds | Counter
UASP | Rx | FEND | Y |  | Y | Y | Unavailable Seconds - Path | Seconds | Counter
UASP | Rx | NEND | Y |  | Y | Y | Unavailable Seconds - Path | Seconds | Counter
FCP | Rx | FEND | Y |  | Y | Y | Failure Count - Path | Count | Counter
FCP | Rx | NEND | Y |  | Y | Y | Failure Count - Path | Count | Counter
D-PATH | NA | NEND | Y |  | Y | Y | Pointer Justification Count Difference - STS Path | Count | Counter
N-DET | Rx | NEND | Y |  | Y | Y | Negative Pointer Justification Count - STS Path Detected | Count | Counter
N-GEN | Tx | NEND | Y |  | Y | Y | Negative Pointer Justification Count - STS Path Generated | Count | Counter
P-DET | Rx | NEND | Y |  | Y | Y | Positive Pointer Justification Count - STS Path Detected | Count | Counter
P-GEN | Tx | NEND | Y |  | Y | Y | Positive Pointer Justification Count - STS Path Generated | Count | Counter
S-DET | Rx | NEND | Y |  | Y | Y | Positive Pointer Justification Count Seconds - STS Path Detected | Seconds | Counter
S-GEN | Tx | NEND | Y |  | Y | Y | Positive Pointer Justification Count Seconds - STS Path Generated | Seconds | Counter

## STS48
Montype | Direction | Location | Binned | Nonbinned | Model | Enable | Metric | Units | Type
CVP | Rx | FEND | Y |  | Y | Y | Coding Violation - Path | Count | Counter
CVP | Rx | NEND | Y |  | Y | Y | Coding Violation - Path | Count | Counter
ESP | Rx | FEND | Y |  | Y | Y | Errored Seconds - Path | Seconds | Counter
ESP | Rx | NEND | Y |  | Y | Y | Errored Seconds - Path | Seconds | Counter
SESP | Rx | FEND | Y |  | Y | Y | Severely Errored Seconds - Path | Seconds | Counter
SESP | Rx | NEND | Y |  | Y | Y | Severely Errored Seconds - Path | Seconds | Counter
UASP | Rx | FEND | Y |  | Y | Y | Unavailable Seconds - Path | Seconds | Counter
UASP | Rx | NEND | Y |  | Y | Y | Unavailable Seconds - Path | Seconds | Counter
FCP | Rx | FEND | Y |  | Y | Y | Failure Count - Path | Count | Counter
FCP | Rx | NEND | Y |  | Y | Y | Failure Count - Path | Count | Counter
D-PATH | NA | NEND | Y |  | Y | Y | Pointer Justification Count Difference - STS Path | Count | Counter
N-DET | Rx | NEND | Y |  | Y | Y | Negative Pointer Justification Count - STS Path Detected | Count | Counter
N-GEN | Tx | NEND | Y |  | Y | Y | Negative Pointer Justification Count - STS Path Generated | Count | Counter
P-DET | Rx | NEND | Y |  | Y | Y | Positive Pointer Justification Count - STS Path Detected | Count | Counter
P-GEN | Tx | NEND | Y |  | Y | Y | Positive Pointer Justification Count - STS Path Generated | Count | Counter
S-DET | Rx | NEND | Y |  | Y | Y | Positive Pointer Justification Count Seconds - STS Path Detected | Seconds | Counter
S-GEN | Tx | NEND | Y |  | Y | Y | Positive Pointer Justification Count Seconds - STS Path Generated | Seconds | Counter

## STS3C
Montype | Direction | Location | Binned | Nonbinned | Model | Enable | Metric | Units | Type
CVP | Rx | FEND | Y |  | Y | Y | Coding Violation - Path | Count | Counter
CVP | Rx | NEND | Y |  | Y | Y | Coding Violation - Path | Count | Counter
ESP | Rx | FEND | Y |  | Y | Y | Errored Seconds - Path | Seconds | Counter
ESP | Rx | NEND | Y |  | Y | Y | Errored Seconds - Path | Seconds | Counter
SESP | Rx | FEND | Y |  | Y | Y | Severely Errored Seconds - Path | Seconds | Counter
SESP | Rx | NEND | Y |  | Y | Y | Severely Errored Seconds - Path | Seconds | Counter
UASP | Rx | FEND | Y |  | Y | Y | Unavailable Seconds - Path | Seconds | Counter
UASP | Rx | NEND | Y |  | Y | Y | Unavailable Seconds - Path | Seconds | Counter
FCP | Rx | FEND | Y |  | Y | Y | Failure Count - Path | Count | Counter
FCP | Rx | NEND | Y |  | Y | Y | Failure Count - Path | Count | Counter
D-PATH | NA | NEND | Y |  | Y | Y | Pointer Justification Count Difference - STS Path | Count | Counter
N-DET | Rx | NEND | Y |  | Y | Y | Negative Pointer Justification Count - STS Path Detected | Count | Counter
N-GEN | Tx | NEND | Y |  | Y | Y | Negative Pointer Justification Count - STS Path Generated | Count | Counter
P-DET | Rx | NEND | Y |  | Y | Y | Positive Pointer Justification Count - STS Path Detected | Count | Counter
P-GEN | Tx | NEND | Y |  | Y | Y | Positive Pointer Justification Count - STS Path Generated | Count | Counter
S-DET | Rx | NEND | Y |  | Y | Y | Positive Pointer Justification Count Seconds - STS Path Detected | Seconds | Counter
S-GEN | Tx | NEND | Y |  | Y | Y | Positive Pointer Justification Count Seconds - STS Path Generated | Seconds | Counter

## STS12C
Montype | Direction | Location | Binned | Nonbinned | Model | Enable | Metric | Units | Type
CVP | Rx | FEND | Y |  | Y | Y | Coding Violation - Path | Count | Counter
CVP | Rx | NEND | Y |  | Y | Y | Coding Violation - Path | Count | Counter
ESP | Rx | FEND | Y |  | Y | Y | Errored Seconds - Path | Seconds | Counter
ESP | Rx | NEND | Y |  | Y | Y | Errored Seconds - Path | Seconds | Counter
SESP | Rx | FEND | Y |  | Y | Y | Severely Errored Seconds - Path | Seconds | Counter
SESP | Rx | NEND | Y |  | Y | Y | Severely Errored Seconds - Path | Seconds | Counter
UASP | Rx | FEND | Y |  | Y | Y | Unavailable Seconds - Path | Seconds | Counter
UASP | Rx | NEND | Y |  | Y | Y | Unavailable Seconds - Path | Seconds | Counter
FCP | Rx | FEND | Y |  | Y | Y | Failure Count - Path | Count | Counter
FCP | Rx | NEND | Y |  | Y | Y | Failure Count - Path | Count | Counter
D-PATH | NA | NEND | Y |  | Y | Y | Pointer Justification Count Difference - STS Path | Count | Counter
N-DET | Rx | NEND | Y |  | Y | Y | Negative Pointer Justification Count - STS Path Detected | Count | Counter
N-GEN | Tx | NEND | Y |  | Y | Y | Negative Pointer Justification Count - STS Path Generated | Count | Counter
P-DET | Rx | NEND | Y |  | Y | Y | Positive Pointer Justification Count - STS Path Detected | Count | Counter
P-GEN | Tx | NEND | Y |  | Y | Y | Positive Pointer Justification Count - STS Path Generated | Count | Counter
S-DET | Rx | NEND | Y |  | Y | Y | Positive Pointer Justification Count Seconds - STS Path Detected | Seconds | Counter
S-GEN | Tx | NEND | Y |  | Y | Y | Positive Pointer Justification Count Seconds - STS Path Generated | Seconds | Counter

## STS48C
Montype | Direction | Location | Binned | Nonbinned | Model | Enable | Metric | Units | Type
CVP | Rx | FEND | Y |  | Y | Y | Coding Violation - Path | Count | Counter
CVP | Rx | NEND | Y |  | Y | Y | Coding Violation - Path | Count | Counter
ESP | Rx | FEND | Y |  | Y | Y | Errored Seconds - Path | Seconds | Counter
ESP | Rx | NEND | Y |  | Y | Y | Errored Seconds - Path | Seconds | Counter
SESP | Rx | FEND | Y |  | Y | Y | Severely Errored Seconds - Path | Seconds | Counter
SESP | Rx | NEND | Y |  | Y | Y | Severely Errored Seconds - Path | Seconds | Counter
UASP | Rx | FEND | Y |  | Y | Y | Unavailable Seconds - Path | Seconds | Counter
UASP | Rx | NEND | Y |  | Y | Y | Unavailable Seconds - Path | Seconds | Counter
FCP | Rx | FEND | Y |  | Y | Y | Failure Count - Path | Count | Counter
FCP | Rx | NEND | Y |  | Y | Y | Failure Count - Path | Count | Counter
D-PATH | NA | NEND | Y |  | Y | Y | Pointer Justification Count Difference - STS Path | Count | Counter
N-DET | Rx | NEND | Y |  | Y | Y | Negative Pointer Justification Count - STS Path Detected | Count | Counter
N-GEN | Tx | NEND | Y |  | Y | Y | Negative Pointer Justification Count - STS Path Generated | Count | Counter
P-DET | Rx | NEND | Y |  | Y | Y | Positive Pointer Justification Count - STS Path Detected | Count | Counter
P-GEN | Tx | NEND | Y |  | Y | Y | Positive Pointer Justification Count - STS Path Generated | Count | Counter
S-DET | Rx | NEND | Y |  | Y | Y | Positive Pointer Justification Count Seconds - STS Path Detected | Seconds | Counter
S-GEN | Tx | NEND | Y |  | Y | Y | Positive Pointer Justification Count Seconds - STS Path Generated | Seconds | Counter

## LAGPORT
Montype | Direction | Location | Binned |  | Nonbinned | Model | Enable | Metric | Units | Type
LACP | Rx | NEND | Y | CUMULATIVE |  | Y | Y
LACP | Tx | NEND | Y | CUMULATIVE |  | Y | Y
MARKER | Rx | NEND | Y | CUMULATIVE |  | Y | Y
MARKER | Tx | NEND | Y | CUMULATIVE |  | Y | Y